## Abstract of Cost
UPGRADATION/RENOVATION OF SPL. TYPE MP’S FLATS AT BKS/BD MARG UNDER SUB-DIV.-IV OF PAWD-III, NEW DELHI, DG. 2025-26. (SH: PROVISION OF SHED WITH POLYCARBONATE SHEET TO COVER THE RAMPS OF BASEMENTS OF GANGA, YAMUNA, SARASWATI, NARMADA & KAVERI).
Client: | CPWD |  |  | Date: | 15/01/2026
Sr. | Item Code | Description of Item | Unit | Qty | Rate (₹) | Amount (₹)
1 | 4.1.3 | Providing and laying in position cement concrete of specified grade excluding the cost of centering and shuttering - All work up to plinth level :- 1:2:4 (1 cement : 2 coarse sand(zone-III) derived from natural sources : 4 graded stone aggregate 20 mm nominal size derived from natural sources) | Cum | 7 | 7878.5 | 55149.5
2 | 4.1.10 | Providing and laying in position cement concrete of specified grade excluding the cost of centering and shuttering - All work up to plinth level :- 1:5:10 (1 cement : 5 coarse sand (zone-III) derived from natural sources : 10 graded stone aggregate 40 mm nominal size derived from natural sources) | Cum | 10 | 6518.6 | 65186
3 | 5.2.2 | Reinforced cement concrete work in walls (any thickness), including attached pilasters, buttresses, plinth and string courses, fillets, columns, pillars, piers, abutments, posts and struts etc. above plinth level up to floor five level, excluding cost of centering, shuttering, finishing and reinforcement :- 1:1.5:3 (1 cement : 1.5 coarse sand(zone-III)derived from natural sources : 3 graded stone aggregate 20 mm nominal size derived from natural sources) | Cum | 4 | 10852.95 | 43411.8
4 | 5.22A.6 | Steel reinforcement for R.C.C. work including straightening, cutting, bending, placing in position and binding all complete above plinth level. :- Thermo-Mechanically Treated bars of grade Fe-500D or more. | Kg | 500 | 107.85 | 53925
5 | 4.3.3 | Centering and shuttering including strutting, propping etc. and removal of form work for :- Columns, piers, abutments, pillars, posts and struts. | Sqm | 50 | 961.3 | 48065
6 | 8.6 | Mirror polishing on marble work/Granite work/stone work where ever required to give high gloss finish complete. | Sqm | 150 | 506.7 | 76005
7 | 10.20 | Providing and fixing bolts including nuts and washers complete. | Kg | 1900 | 159.35 | 302765
8 | 10.3 | Providing and fixing in position collapsible steel shutters with vertical channels 20x10x2 mm and braced with flat iron diagonals 20x5 mm size, with top and bottom rail of T-iron 40x40x6 mm, with 40 mm dia steel pulleys, complete with bolts, nuts, locking arrangement, stoppers, handles, including applying a priming coat of approved steel primer. | Sqm | 85 | 11439.6 | 972366
9 | 10.16.1 | Steel work in built up tubular (round, square or rectangular hollow tubes etc.) trusses etc., including cutting, hoisting, fixing in position and applying a priming coat of approved steel primer, including welding and bolted with special shaped washers etc. complete. :- Hot finished welded type tubes. | Kg | 25000 | 194.4 | 4860000
10 | 11.28.1 | 40 mm thick fine dressed stone flooring over 20 mm (average) thick base of cement mortar 1:5 ( 1cement : 5 coarse sand) with joints finished flush. :- Red sand stone | Sqm | 50 | 1280.1 | 64005
11 | 13.4.1 | 12 mm cement plaster of mix :- 1:4 (1 cement: 4 coarse sand) | Sqm | 150 | 357.35 | 53602.5
12 | 15.2.1 | Demolishing cement concrete manually/ by mechanical means including disposal of material within 50 metres lead as per direction of Engineer - in - charge. :- Nominal concrete 1:3:6 or richer mix (i/c equivalent design mix) | Cum | 3 | 2434.25 | 7302.75
13 | 15.56 | Dismantling old plaster or skirting raking out joints and cleaning the surface for plaster including disposal of rubbish to the dumping ground within 50 metres lead. | Sqm | 50 | 54.65 | 2732.5
14 | 15.60 | Disposal of building rubbish / malba / similar unserviceable, dismantled or waste materials by mechanical means, including loading, transporting, unloading to approved municipal dumping ground or as approved by Engineer-in-charge, beyond 50 m initial lead, for all leads including all lifts involved. | Cum | 50 | 263.95 | 13197.5
6617713.55

## Rate Analysis
UPGRADATION/RENOVATION OF SPL. TYPE MP’S FLATS AT BKS/BD MARG UNDER SUB-DIV.-IV OF PAWD-III, NEW DELHI, DG. 2025-26. (SH: PROVISION OF SHED WITH POLYCARBONATE SHEET TO COVER THE RAMPS OF BASEMENTS OF GANGA, YAMUNA, SARASWATI, NARMADA & KAVERI).
Item Code: | 4.1.3
Description: | Providing and laying in position cement concrete of specified grade excluding the cost of centering and shuttering - All work up to plinth level : - 1:2:4 (1 cement : 2 coarse sand (zone-III) derived from natural sources : 4 graded stone aggregate 20 mm nominal size derived from natural sources)
Batch Unit: | 1.00 cum
Item Code | Description | Unit | Qty | Rate | Amount
Description
Details of cost for 1 cum.
MATERIAL
0295 | Stone Aggregate (Single size) : 20 mm nominal size | cum | 0.67 | 1425 | 954.75
0297 | Stone Aggregate (Single size) : 10 mm nominal size | cum | 0.22 | 1400 | 308
2202 | Carriage of Stone aggregate below 40 mm nominal size | cum | 0.89 | 0 | 0
0982 | Coarse sand (zone III) | cum | 0.445 | 1450 | 645.25
2203 | Carriage of Coarse sand | cum | 0.445 | 0 | 0
0367 | Portland Cement (0.2225 cum) | tonne | 0.32 | 5156 | 1649.92
2209 | Carriage of Cement | tonne | 0.32 | 0 | 0
LABOUR
0155 | Mason (average) | day | 0.1 | 857 | 85.7
0114 | Beldar | day | 1.63 | 736 | 1199.68
0101 | Bhisti | day | 0.7 | 816 | 571.2
0002 | Hire charges of Concrete Mixer 0.25 to 0.40 cum with hooper | day | 0.07 | 900 | 63
0012 | Vibrator(Needle type 40mm) | day | 0.07 | 400 | 28
9999 | Sundries | L.S. | 14.3 | 2.27 | 32.461
| TOTAL |  |  |  | 5537.961
| Add 1% Water charges on Taxable Base |  |  |  | 55.3796
| TOTAL |  |  |  | 5593.3406
| Add GST (0.2127) |  |  |  | 1189.7035
| TOTAL |  |  |  | 6783.0442
| Add 15% CPOH |  |  |  | 1017.4566
| TOTAL |  |  |  | 7800.5008
| Add Cess (1%) |  |  |  | 78.005
| Cost of 1.00 cum |  |  |  | 7878.5058
| Cost per cum |  |  |  | 7878.5058
|  |  |  | Say | 7878.5
Item Code: | 4.1.10
Description: | Providing and laying in position cement concrete of specified grade excluding the cost of centering and shuttering - All work up to plinth level : - 1:5:10 (1 cement : 5 coarse sand (zone-III) derived from natural sources : 10 graded stone aggregate 40 mm nominal size derived from natural sources)
Batch Unit: | 1.00 cum
Item Code | Description | Unit | Qty | Rate | Amount
Description
Details of cost for 1 cum.
MATERIAL
0293 | Stone Aggregate (Single size) : 40 mm nominal size | cum | 0.65 | 1400 | 910
(0.70 cum - 7.5% for voids i.e. 0.05 = 0.65 cum)
0295 | Stone Aggregate (Single size) : 20 mm nominal size | cum | 0.24 | 1425 | 342
2206 | Carriage of Stone aggregate 40 mm nominal size and above | cum | 0.65 | 0 | 0
2202 | Carriage of Stone aggregate below 40 mm nominal size | cum | 0.24 | 0 | 0
0982 | Coarse sand (zone III) | cum | 0.47 | 1450 | 681.5
2203 | Carriage of Coarse sand | cum | 0.47 | 0 | 0
0367 | Portland Cement (0.2225 cum) | tonne | 0.13 | 5156 | 670.28
2209 | Carriage of Cement | tonne | 0.13 | 0 | 0
LABOUR
0155 | Mason (average) | day | 0.1 | 857 | 85.7
0114 | Beldar | day | 1.63 | 736 | 1199.68
0101 | Bhisti | day | 0.7 | 816 | 571.2
0002 | Hire charges of Concrete Mixer 0.25 to 0.40 cum with hooper | day | 0.07 | 900 | 63
0012 | Vibrator(Needle type 40mm) | day | 0.07 | 400 | 28
9999 | Sundries | L.S. | 13.52 | 2.27 | 30.6904
| TOTAL |  |  |  | 4582.0504
| Add 1% Water charges on Taxable Base |  |  |  | 45.8205
| TOTAL |  |  |  | 4627.8709
| Add GST (0.2127) |  |  |  | 984.3481
| TOTAL |  |  |  | 5612.219
| Add 15% CPOH |  |  |  | 841.8329
| TOTAL |  |  |  | 6454.0519
| Add Cess (1%) |  |  |  | 64.5405
| Cost of 1.00 cum |  |  |  | 6518.5924
| Cost per cum |  |  |  | 6518.5924
|  |  |  | Say | 6518.6
Item Code: | 5.2.2
Description: | Reinforced cement concrete work in walls (any thickness), including attached pilasters, buttresses, plinth and string courses, fillets, columns, pillars, piers, abutments, posts and struts etc. above plinth level up to floor five level, excluding cost of centering, shuttering, finishing and reinforcement : - 1:1.5:3 (1 cement : 1.5 coarse sand(zone-III) derived from natural sources : 3 graded stone aggregate 20 mm nominal size derived from natural sources)
Batch Unit: | 91.80 cum
Item Code | Description | Unit | Qty | Rate | Amount
Description
Details of cost for 10x9.18 cum =91.80 cum
MATERIAL
0295 | Stone Aggregate (Single size) : 20 mm nominal size | cum | 52.326 | 1425 | 74564.55
0297 | Stone Aggregate (Single size) : 10 mm nominal size | cum | 25.704 | 1400 | 35985.6
2202 | Carriage of Stone aggregate below 40 mm nominal size | cum | 78.03 | 0 | 0
0982 | Coarse sand (zone III) | cum | 39.015 | 1450 | 56571.75
2203 | Carriage of Coarse sand | cum | 39.015 | 0 | 0
0367 | Portland Cement (0.2833 cum) | tonne | 36.72 | 5156 | 189328.32
2209 | Carriage of Cement | tonne | 36.72 | 0 | 0
LABOUR
0114 | Beldar | day | 112.9 | 736 | 83094.4
0115 | Coolie | day | 75.3 | 736 | 55420.8
0101 | Bhisti | day | 82.6 | 816 | 67401.6
0123 | Mason 1st class | day | 9.2 | 897 | 8252.4
0124 | Mason 2nd class | day | 9.2 | 816 | 7507.2
0002 | Hire charges of Concrete Mixer 0.25 to 0.40 cum with hooper | day | 6.4 | 900 | 5760
0012 | Vibrator(Needle type 40mm) | day | 6.4 | 400 | 2560
9999 | Sundries | L.S. | 1318.2 | 2.27 | 2992.314
9999 | Scaffolding | L.S. | 4200.3 | 2.27 | 9534.681
Extra labour for lifting of material upto floor V level:
0.75x2.0x91.80 = 137.7
0115 | Coolie | day | 137.7 | 736 | 101347.2
| TOTAL |  |  |  | 700320.815
| Add 1% Water charges on Taxable Base |  |  |  | 7003.2081
| TOTAL |  |  |  | 707324.0231
| Add GST (0.2127) |  |  |  | 150447.8197
| TOTAL |  |  |  | 857771.8429
| Add 15% CPOH |  |  |  | 128665.7764
| TOTAL |  |  |  | 986437.6193
| Add Cess (1%) |  |  |  | 9864.3762
| Cost of 91.80 cum |  |  |  | 996301.9955
| Cost per cum |  |  |  | 10852.9629
|  |  |  | Say | 10852.95
Item Code: | 5.22A.6
Description: | Steel reinforcement for R.C.C. work including straightening, cutting, bending, placing in position and binding all complete upto plinth level. - Thermo-Mechanically Treated bars of grade Fe-500D or more.
Batch Unit: | 1.00 quintal
Item Code | Description | Unit | Qty | Rate | Amount
Description
Details of cost for 1 quintal-
MATERIAL
Deformed twisted steel bars = 1.00 q
Wastage 5% = 0.05 q
Total =1.05q
1005 | Twisted steel / deformed bars | quintal | 1.05 | 5550 | 5827.5
2205 | Carriage of Steel | tonne | 0.105 | 0 | 0
9999 | Cover block | L.S. | 26 | 2.27 | 59.02
LABOUR
For straightening, cutting, bending, binding and placing in position-
0102 | Blacksmith 1st class | day | 1 | 897 | 897
0114 | Beldar | day | 1 | 736 | 736
9999 | Sundries and binding wire | L.S. | 26.91 | 2.27 | 61.0857
| TOTAL |  |  |  | 7580.6057
| Add 1% Water charges on Taxable Base |  |  |  | 75.8061
| TOTAL |  |  |  | 7656.4118
| Add GST (0.2127) |  |  |  | 1628.5188
| TOTAL |  |  |  | 9284.9305
| Add 15% CPOH |  |  |  | 1392.7396
| TOTAL |  |  |  | 10677.6701
| Add Cess (1%) |  |  |  | 106.7767
| Cost of 1.00 quintal |  |  |  | 10784.4468
| Cost per quintal |  |  |  | 10784.4468
|  |  |  | Say | 10784.45
Item Code: | 4.3.3
Description: | Centering and shuttering including strutting, propping etc. and removal of form work for : - Columns, piers, abutments, pillars, posts and struts
Batch Unit: | 4.50 Unit
Item Code | Description | Unit | Qty | Rate | Amount
Description
Detail of cost for 4.5sqm
Size of column 450x450mm and 2.5m high
Area of contact = 4x0.45x2.5 = 4.5 sqm.
MATERIAL
Assuming shuttering will become unserviceable after use of 40 times
Add maintenance charges @ 10% of cost of material
Less salvage value of material after full use @ 25% of cost of material
7331 | Wall form panel 1250x450 mm | each | 0.17 | 900 | 153
Qty taken for cost of using once = 8x0.85/40 = 0.17
7332 | Corner angle 45x45x5 mm 2.50 m long | each | 0.085 | 275 | 23.375
Qty taken for cost of using once =4x0.85/40 = 0.085
7333 | Column clamp 450x1070 mm | each | 0.1063 | 1020 | 108.426
Qty taken for cost of using once =5x0.85/40 = 0.1063
7334 | Prop 2 m ( 2-3.5m) | each | 0.085 | 690 | 58.65
Qty taken for cost of using once =4x0.85/40 = 0.085
9999 | Assembly nut & bolt | L.S. | 27.62 | 2.27 | 62.6974
9977 | CARRIAGE | L.S. | 52 | 2.27 | 118.04
LABOUR
0116 | Fitter (grade 1) | day | 1 | 897 | 897
0114 | Beldar | day | 2 | 736 | 1472
9999 | Shuttering oil | L.S. | 39 | 2.27 | 88.53
9977 | Carriage | L.S. | 26 | 2.27 | 59.02
| TOTAL |  |  |  | 3040.7384
| Add 1% Water charges on Taxable Base |  |  |  | 30.4074
| TOTAL |  |  |  | 3071.1458
| Add GST (0.2127) |  |  |  | 653.2327
| TOTAL |  |  |  | 3724.3785
| Add 15% CPOH |  |  |  | 558.6568
| TOTAL |  |  |  | 4283.0353
| Add Cess (1%) |  |  |  | 42.8304
| Cost of 4.50 Unit |  |  |  | 4325.8656
| Cost per Unit |  |  |  | 961.3035
|  |  |  | Say | 961.3
Item Code: | 8.6
Description: | Mirror polishing on marble work/Granite work/stone work where ever required to give high gloss finish complete.
Batch Unit: | 10.00 sqm
Item Code | Description | Unit | Qty | Rate | Amount
Description
Details of cost for 10 sqm.
LABOUR
0013 | Machine for rubbing of floors | day | 1 | 350 | 350
0114 | Beldar | day | 2.5 | 736 | 1840
0101 | Bhisti | day | 1.5 | 816 | 1224
9999 | Sundries grease, mop grinding stones etc. | L.S. | 65 | 2.27 | 147.55
| TOTAL |  |  |  | 3561.55
| Add 1% Water charges on Taxable Base |  |  |  | 35.6155
| TOTAL |  |  |  | 3597.1655
| Add GST (0.2127) |  |  |  | 765.1171
| TOTAL |  |  |  | 4362.2826
| Add 15% CPOH |  |  |  | 654.3424
| TOTAL |  |  |  | 5016.625
| Add Cess (1%) |  |  |  | 50.1662
| Cost of 10.00 sqm |  |  |  | 5066.7912
| Cost per sqm |  |  |  | 506.6791
|  |  |  | Say | 506.7
Item Code: | 10.20
Description: | Providing and fixing bolts including nuts and washers complete.
Batch Unit: | 0.10 q
Item Code | Description | Unit | Qty | Rate | Amount
Description
Details of cost for 0.10q of nuts and washers
MATERIAL
1034 | Bolts and nuts upto 300 mm in length | quintal | 0.1 | 5200 | 520
2205 | Carriage of Steel | tonne | 0.01 | 0 | 0
LABOUR
0103 | Blacksmith 2nd class | day | 0.38 | 816 | 310.08
0114 | Beldar | day | 0.38 | 736 | 279.68
9999 | Sundries | L.S. | 4.55 | 2.27 | 10.3285
| TOTAL |  |  |  | 1120.0885
| Add 1% Water charges on Taxable Base |  |  |  | 11.2009
| TOTAL |  |  |  | 1131.2894
| Add GST (0.2127) |  |  |  | 240.6253
| TOTAL |  |  |  | 1371.9146
| Add 15% CPOH |  |  |  | 205.7872
| TOTAL |  |  |  | 1577.7018
| Add Cess (1%) |  |  |  | 15.777
| Cost of 0.10 q |  |  |  | 1593.4789
| Cost per q |  |  |  | 15934.7885
|  |  |  | Say | 15934.8
Item Code: | 10.3
Description: | Providing and fixing in position collapsible steel shutters with vertical channels 20x10x2 mm and braced with flat iron diagonals 20x5 mm size, with top and bottom rail of T-iron 40x40x6 mm, with 40 mm dia steel pulleys, complete with bolts, nuts, locking arrangement, stoppers, handles, including applying a priming coat of approved steel primer.
Batch Unit: | 3.60 sqm
Item Code | Description | Unit | Qty | Rate | Amount
Description
Details of cost for a gate 2.4mx1.5m = 3.6sqm.
MATERIAL
M.S. channels 18 Nos. on both sides
20x10x2mm @ 0.56kg/m
2x18x2.4 = 86.40m+
Add wastage @ 10% = 8.64m
Total = 95.04m
95.04m@0.56kg/m =53.22kg=0.53q
1007 | Structurals such as tees,angles channels and R.S. joists | quintal | 0.53 | 5965 | 3161.45
M.S. Tee-40x40x6mm
for bottom-1.570m+
for top = 1.725m
Total =3.295m Say 3.3m
3.3m @ 3.5kg/m = 11.55kg+
Add wastage @ 10% = 1.155 Kg.
Total = 12.705Kg. Say 0.13q
1007 | Structurals such as tees,angles channels and R.S. joists | quintal | 0.13 | 5965 | 775.45
20mmx5mm flat iron diagonals 4 Nos.
4x32x0.5334 = 68.275m
68.275m @ 0.8kg/m = 54.62kg+
Add wastage @10% = 5.46kg
Total = 60.08kg = 0.60q
1008 | Flats upto 10 mm in thickness | quintal | 0.6 | 5450 | 3270
2205 | Carriage of Steel | tonne | 0.126 | 0 | 0
(0.053+0.013+0.060=0.126 tonne)
9999 | Cost of rivets fixing hooks and washers | L.S. | 269.1 | 2.27 | 610.857
9999 | Cost of locking arrangements and handles | L.S. | 67.34 | 2.27 | 152.8618
4013 | Pully 40 mm dia | each | 10 | 40 | 400
Priming coat-
Channel - 36x0.076x2.4 = 6.57sqm.+
Tee-0.16x3.3 = 0.53sqm.+
Flats-0.05x68 = 3.40sqm.
Total = 10.50sqm.
13.50.3 | Rate as per item no 13.50.3 of SH : Finishing | sqm | 10.5 | 67.4 | 707.7
LABOUR
0116 | Fitter (grade 1) | day | 3 | 897 | 2691
0102 | Blacksmith 1st class | day | 6 | 897 | 5382
0103 | Blacksmith 2nd class | day | 6 | 816 | 4896
0123 | Mason 1st class | day | 0.5 | 897 | 448.5
0124 | Mason 2nd class | day | 0.5 | 816 | 408
0114 | Beldar | day | 8 | 736 | 5888
9999 | Sundries | L.S. | 161.46 | 2.27 | 366.5142
| TOTAL |  |  |  | 29158.333
| Add 1% Water charges on Taxable Base |  |  |  | 284.5063
| TOTAL |  |  |  | 29442.8393
| Add GST (0.2127) |  |  |  | 6111.9641
| TOTAL |  |  |  | 35554.8035
| Add 15% CPOH |  |  |  | 5227.0655
| TOTAL |  |  |  | 40781.869
| Add Cess (1%) |  |  |  | 400.7417
| Cost of 3.60 sqm |  |  |  | 41182.6107
| Cost per sqm |  |  |  | 11439.6141
|  |  |  | Say | 11439.6
Item Code: | 10.16.1
Description: | Steel work in built up tubular (round, square or rectangular hollow tubes etc.) trusses etc., including cutting, hoisting, fixing in position and applying a priming coat of approved steel primer, including welding and bolted with special shaped washers etc. complete. - Hot finished welded type tubes
Batch Unit: | 1.00 Unit
Item Code | Description | Unit | Qty | Rate | Amount
Description
Details of cost for a truss of span 8 metre
weight = 119 kg.
MATERIAL
50mm dia. tube
Tie beam-1x8.0m = 8.00m+
Principal rafter 2x4.30m = 8.60m
Total = 16.60m
16.60m @ 5.10kg./m = 84.66kg.
40mm dia. tube
Members = 2(0.45+1.25+0.90+2.15)
Total = 2x4.75=9.50m
9.50m @ 3.61kg/m = 34.60Kg.
Total = 118.96kg.
Add wastage @ 5% = 5.94Kg.
Total = 124.90Kg. Say 125 kg
4009 | Mild steel tubes hot finished welded type | kg | 125 | 72 | 9000
2205 | Carriage of Steel | tonne | 0.125 | 0 | 0
Priming coat
50mm dia. tube 16.60x0.157m = 2.61sqm.
40mm dia. tube 9.50x0.125m = 1.19 sqm.
Total = 3.80 sqm.
13.50.3 | Rate as per item no 13.50.3 of SH : Finishing | sqm | 3.8 | 67.4 | 256.12
Welding charges:-
Rafter:- 4x22/7x6.03 = 75.80cm.+
Ties:- 2x22/7x6.03=37.90cm.+
Members:- 2x4x2x22/7x4.83=242.87cm
Total= 356.57cm say 357cm
1215 | Welding by electric plant | cm | 357 | 2.5 | 892.5
LABOUR
For cutting, assembling & erection
0102 | Blacksmith 1st class | day | 1.5 | 897 | 1345.5
0100 | Bandhani | day | 0.75 | 816 | 612
0114 | Beldar | day | 5.5 | 736 | 4048
9999 | Sundries | L.S. | 80.73 | 2.27 | 183.2571
| TOTAL |  |  |  | 16337.3771
| Add 1% Water charges on Taxable Base |  |  |  | 160.8126
| TOTAL |  |  |  | 16498.1897
| Add GST (0.2127) |  |  |  | 3454.6882
| TOTAL |  |  |  | 19952.8779
| Add 15% CPOH |  |  |  | 2954.5137
| TOTAL |  |  |  | 22907.3916
| Add Cess (1%) |  |  |  | 226.5127
| Cost of 1.00 Unit |  |  |  | 23133.9043
| Cost per Unit |  |  |  | 23133.9043
|  |  |  | Say | 23133.9
Item Code: | 11.28.1
Description: | 40 mm thick fine dressed stone flooring over 20 mm (average) thick base of cement mortar 1:5 (1 cement : 5 coarse sand) with joints finished flush. - Red sand stone
Batch Unit: | 10.00 sqm
Item Code | Description | Unit | Qty | Rate | Amount
Description
Details of cost for 10sqm.
MATERIAL
Finished work = 10 sqm
Add for wastage @ 10% = 1 sqm
Total = 11 sqm
1164 | Red sand stone slab 40 mmthick (un-dressed) | sqm | 11 | 330 | 3630
9977 | Carriage | L.S. | 34.06 | 2.27 | 77.3162
Cement mortar 1 : 5 (1 cement : 5 coarse sand)
(i) for beading = 0.224 cum+
(ii) for joining = 0.026 cum.
Total=0.250cum.
3.10 | Rate as per Item Number 3.10 of SH: Mortars | cum | 0.25 | 3850.76 | 962.69
LABOUR
0123 | Mason 1st class | day | 3.1 | 897 | 2780.7
0100 | Bandhani | day | 1.1 | 816 | 897.6
0115 | Coolie | day | 0.55 | 736 | 404.8
0101 | Bhisti | day | 0.27 | 816 | 220.32
9999 | Sundries | L.S. | 10.79 | 2.27 | 24.4933
| TOTAL |  |  |  | 8997.9195
| Add 1% Water charges on Taxable Base |  |  |  | 89.9792
| TOTAL |  |  |  | 9087.8987
| Add GST (0.2127) |  |  |  | 1932.9961
| TOTAL |  |  |  | 11020.8947
| Add 15% CPOH |  |  |  | 1653.1342
| TOTAL |  |  |  | 12674.029
| Add Cess (1%) |  |  |  | 126.7403
| Cost of 10.00 sqm |  |  |  | 12800.7692
| Cost per sqm |  |  |  | 1280.0769
|  |  |  | Say | 1280.1
Item Code: | 13.4.1
Description: | 12 mm cement plaster of mix : - 1:4 (1 cement: 4 coarse sand)
Batch Unit: | 10.00 Unit
Item Code | Description | Unit | Qty | Rate | Amount
Description
Detail of cost for 10 sqm
MATERIAL
Cement mortar 1 : 4 (1 cement : 4 coarse sand)
3.9 | Rate as per Item Number 3.9 of SH: Mortars | cum | 0.144 | 4211.68 | 606.4819
LABOUR
0155 | Mason (average) | day | 0.67 | 857 | 574.19
0115 | Coolie | day | 0.75 | 736 | 552
0101 | Bhisti | day | 0.92 | 816 | 750.72
9999 | Scaffolding and sundries | L.S. | 12.61 | 2.27 | 28.6247
| TOTAL |  |  |  | 2512.0166
| Add 1% Water charges on Taxable Base |  |  |  | 25.1202
| TOTAL |  |  |  | 2537.1368
| Add GST (0.2127) |  |  |  | 539.649
| TOTAL |  |  |  | 3076.7858
| Add 15% CPOH |  |  |  | 461.5179
| TOTAL |  |  |  | 3538.3036
| Add Cess (1%) |  |  |  | 35.383
| Cost of 10.00 Unit |  |  |  | 3573.6867
| Cost per Unit |  |  |  | 357.3687
|  |  |  | Say | 357.35
Item Code: | 15.2.1
Description: | Demolishing cement concrete manually/ by mechanical means including disposal of material within 50 metres lead as per direction of Engineer - in - charge. - Nominal concrete 1:3:6 or richer mix (i/c equivalent design mix)
Batch Unit: | 1.00 Unit
Item Code | Description | Unit | Qty | Rate | Amount
Description
Detail of cost for 1 cum
LABOUR
0114 | Beldar | day | 1.59 | 736 | 1170.24
0115 | Coolie | day | 0.72 | 736 | 529.92
9999 | Sundries | L.S. | 4.81 | 2.27 | 10.9187
| TOTAL |  |  |  | 1711.0787
| Add 1% Water charges on Taxable Base |  |  |  | 17.1108
| TOTAL |  |  |  | 1728.1895
| Add GST (0.2127) |  |  |  | 367.5859
| TOTAL |  |  |  | 2095.7754
| Add 15% CPOH |  |  |  | 314.3663
| TOTAL |  |  |  | 2410.1417
| Add Cess (1%) |  |  |  | 24.1014
| Cost of 1.00 Unit |  |  |  | 2434.2431
| Cost per Unit |  |  |  | 2434.2431
|  |  |  | Say | 2434.25
Item Code: | 15.56
Description: | Dismantling old plaster or skirting raking out joints and cleaning the surface for plaster including disposal of rubbish to the dumping ground within 50 metres lead.
Batch Unit: | 10.00 Unit
Item Code | Description | Unit | Qty | Rate | Amount
Description
Detail of cost for 10 sqm
LABOUR
0114 | Beldar | day | 0.36 | 736 | 264.96
0115 | Coolie | day | 0.08 | 736 | 58.88
0101 | Bhisti | day | 0.07 | 816 | 57.12
9999 | Sundries for scaffolding etc | L.S. | 1.43 | 2.27 | 3.2461
| TOTAL |  |  |  | 384.2061
| Add 1% Water charges on Taxable Base |  |  |  | 3.8421
| TOTAL |  |  |  | 388.0482
| Add GST (0.2127) |  |  |  | 82.5378
| TOTAL |  |  |  | 470.586
| Add 15% CPOH |  |  |  | 70.5879
| TOTAL |  |  |  | 541.1739
| Add Cess (1%) |  |  |  | 5.4117
| Cost of 10.00 Unit |  |  |  | 546.5856
| Cost per Unit |  |  |  | 54.6586
|  |  |  | Say | 54.65
Item Code: | 15.60
Description: | Disposal of building rubbish / malba / similar unserviceable, dismantled or waste materials by mechanical means, including loading, transporting, unloading to approved municipal dumping ground or as approved by Engineer-in-charge, beyond 50 m initial lead, for all leads including all lifts involved.
Batch Unit: | 1.00 cum
Item Code | Description | Unit | Qty | Rate | Amount
Description
Details of cost for 1 cum
2264 | Carriage of Rubbish | cum | 1 | 185.55 | 185.55
| TOTAL |  |  |  | 185.55
| Add 1% Water charges on Taxable Base |  |  |  | 1.8555
| TOTAL |  |  |  | 187.4055
| Add GST (0.2127) |  |  |  | 39.8611
| TOTAL |  |  |  | 227.2666
| Add 15% CPOH |  |  |  | 34.09
| TOTAL |  |  |  | 261.3566
| Add Cess (1%) |  |  |  | 2.6136
| Cost of 1.00 cum |  |  |  | 263.9702
| Cost per cum |  |  |  | 263.9702
|  |  |  | Say | 263.95